## Planned Outage Substitution
Resource Adequacy (RA) Planned Outage Substitution Rules
| Original Resource Attributes |  | Checks on Substitute Resource
Market Type | Capacity | Location | Location Check | Dispatchability check | Compatibility check
Day Ahead | Generic RA | Internal/ External | substitute resource must be internal to ISO BA - either local or non-local | Do not check dispatchability of substitute resource | Do not check compatibility

## Forced Outage Substitution
Resource Adequacy (RA) Forced Outage Substitution Rules
| Original Resource Attributes |  | Checks on Substitute Resource
Market Type | Capacity | Location | Location Check | Dispatchability check | Compatibility check
Real-time | Generic Local | Internal | Substitute resource must be in the same local area as the original | Substitute resource must be dispatchable if original resource is dispatchable | If orig. resource is in a 'local capacity area' and has local capacity, substitute resource must be compatible to the original resource for a RT substitution
Real-time | Generic System | Internal | Substitute resource must be internal to ISO BA - either local or non-local | Substitute resource must be dispatchable if original resource is dispatchable | Do not check compatibility
Day Ahead | Generic Local | Internal | Substitute resource must be in the same local area as the original | Substitute resource must be dispatchable if original resource is dispatchable | Do not check compatibility
Day Ahead | Generic System | Internal | substitute resource must be internal to ISO BA - either local or non-local | If original resource is dispatchable, substitute resource must be dispatchable | Do not check compatibility
Day Ahead | Generic System | External | substitute resource can be internal or external | Do not check dispatchability of substitute resource | Do not check compatibility
Real-time | Flex | Internal | Substitute resource must be internal to ISO BA - either local or non-local | Substitute resource must be dispatchable if original resource is dispatchable and internal | If orig. resource is in a 'local capacity area' and has Flex capacity, substitute resource must be compatible to the original resource for a RT substitution
Real-time | Flex | External | Substitute resource can be internal | Do not check dispatchability of substitute resource | Do not check compatibility
Day Ahead | Flex | Internal | Substitute resource must be internal to ISO BA - either local or non-local | If original resource is dispatchable, substitute resource must be dispatchable | Do not check compatibility
Day Ahead | Flex | External | Substitute resource can be internal or external | Do not check dispatchability of substitute resource | Do not check compatibility
Additional Notes:
Local Area - e.g. LA Basin, Bay Area, etc.
TAC - e.g. PGE, SCE, etc.
Non-Local Internal resource is a CAISO system resource (internal to the ISO BA)
Non-Local External resource can be an ITIE resource or TG resource or Dynamic resource
If 3rd party substitute resource is used, then 3rd party approval needed
DAM - cut-off is by 8AM for the following trade day
RT - Cut-off is by 75 minutes before the start of the trading hour

## Generic RA (ex) (hidden)
ID | Location | Dispatchable |  |  |  | Is it a 3rd Party request ? | Submission Time Restriction | Has Local RA Capacity? | Has System RA Capacity? | Location | Resource required to be Dispatchable? | Pre-Qualification Required? | 3rd Party Approval Required before cutoff ? | May Provide Local RA Substitution? | May Provide System RA Substitution? | Comments
1 | Local Capacity Area | Yes |  |  |  | No | 75 minutes before the start of the trading hour (configurable) | Yes | No | Same Local Capacity Area | Yes | Yes | Non-Applicable | Yes | Non-Applicable
Original Resource
Item |  | Resource ID | Local RA | System RA | CPM RA | Dispatchable | Market | Cut-off Deadline
1 | [6 empty] | RT | TH-75min